## 2026 IC ETC Form
| University Name | New Jersey Institute of Technology |  | EQ |  | 2026 | FSAE Electronic Throttle Control Checklist | [7 empty] | Rev | 2026v1.2
| Team Name | NJIT FSAE |  | EQ |  |  | Only cells of this color can be edited. Enter all values as positive numerals. | [8 empty] | New Jersey Institute of Technology
| Competitions | Michigan |  | EQ |  | Drop down options can be identified by the heavy border. Delete will clear the entry.
| Car Numbers | 22 |  | EQ |  | Each entry, each category, each tab, and the entire sheet are coded as one of the following: |  |  |  |  | BLANK | EQ | CHECK | REJECT | N/A
| ETC Lead Name | Thomas Baeyens |  | EQ |  | The status of some cells depends on entries in other cells.
| ETC Lead Email | tyb@njit.edu |  | EQ
| Team Lead Name | Damian Rogowski |  | EQ |  | Keep a copy of the rules open to reference rule numbers directly while filling out the ETC Review Document
| Team Lead Email | dpr26@njit.edu |  | EQ |  | Fill in all | BLANK | sections on ALL TABS. Start with any drop downs in the top left corner of each tab.
| Faculty Advisor Name | Danny Sosa |  | EQ |  | Replace example images with your own clear, undistorted CAD, showing all required dimensions in a moderate filesize.
| Faculty Advisor Email | daniel.c.sosa@njit.edu |  | EQ |  | Read the additional guidance on the right side of this sheet.
Overall |  |  |  |  | IC.4.3 | ETC forms must be completed and submitted by all teams no later than the date specified in the Action Deadlines on the specific event website.
[5 empty] | DR.3.4.1.b | The penalty for ETC documents is that the team will not be allowed to run ETC
| Team Information | EQ | BLUE: NO. BLANK ENTRY. INCOMPLETE. CHECK ALL TABS. |  | DR.3.1.2.b | Do not submit an updated document after the deadline without having the previous document rejected.
| Overall System | EQ | This will not change until all required entries are filled out. Check all tabs. |  | DR.3.1.2.b | Submit a comment requesting a rejection on your team's ETC page on fsaeonline.com. Submissions or comments on FSAEonline.com will send a notification to your reviewer.
IC.4.1 | Throttle/TPS | EQ | Incomplete submissions will incur a penalty. |  | DR.3.1.3 | Please respond quickly and thoroughly to requests for revisions or clarifications.
T.4.2 | Accelerator/APPS | EQ | RED ORANGE: NO. GROUNDS FOR REJECTION. CHECK ALL TABS. |  | IN.8.1 | Bring an ELECTRONIC copy of the approved ETC Systems Form to Tech Inspection. It is your responsibility to bring a functioning, charged tablet or laptop. Bring backups. DO NOT PRINT.
IC.4.1.3 | Throttle Blipping | EQ | The ETC Checklist will permanently REJECT for removing any tab. Fill out a fresh copy. |  | IN.1.4 | Approval of an ETC system and ETC Review Document does not guarantee passing Tech Inspection. The final decision about all designs will be made at Tech Inspection.
T.4.3 | BSE | EQ | Locate all violations and bring the design into compliance before submitting. |  | IN.1.4 | Teams with an APPROVED ETC Review Document are required to conduct and pass an on-site inspection to fully PASS mechanical technical inspection.
IC.4.7 | ECU | EQ | Grounds for rejection could be considered incomplete and incur a penalty. |  | IN.1.4 | Please consult the 'On-Site Competition Inspection' tab in this document to review the inspection process prior to arriving at competition.
IC.4.8 | BSPD | EQ
EQ, Ready for Review |  |  | SKY: YES. RULES EQUIVALENCE.
Document is ready for review.
Sheet protection must still be active when submitted, or the ETC will be rejected.
YELLOW: YES. CHECK ADDITIONAL EQUIVALENCIES.
Some entries require additional documentation.
Once these are added, document is ready for review.
[5 empty] | EQ |  | Overall System |  |  |  | EQ |  | Throttle/TPS | [6 empty] | EQ |  | Accelerator/APPS | [6 empty] | EQ |  | Throttle Blipping |  |  | EQ |  | BSE |  |  |  | EQ |  | ECU |  |  |  | EQ |  | BSPD
[5 empty] | Rule | Description |  |  | Value |  | IC.4.1 | Throttle |  |  |  |  | Value |  |  | T.4.2 | Accelerator/APPS |  |  |  |  | Value |  |  | IC.4.1.3 | Throttle Blipping |  | Value |  | T.4.3 | BSE |  | Value |  |  | IC.4.7 | ECU |  | Value |  |  | IC.4.8 | BSPD |  | Value
[5 empty] | n/a | Technical description of all major systems (ECU, BSPD, APPs, BSE, etc.) written below. |  |  | Yes | EQ | IC.4.1.1 | Throttle must be automatically close (return to idle) when power is removed. |  |  |  |  | Yes |  | EQ | T.4.2.1 | APPS Actuation Lower Limit |  |  |  |  | 0 | % | EQ | IC.4.1.3 | The ETC system may blip the throttle during downshifts when proven that unintended acceleration can be avoided. The functional analysis must be documented in the review document in the space provided below. |  | No throttle blipping system | EQ | T.4.3.1 | Brake System Encoder (BSE) requirement: A method to measure brake pedal position or pressure is required. |  | Yes |  | EQ | IC.4.7.1 | Main ECU brake / throttle fault time (s) |  | 93 | ms | EQ | IC.4.8.1 | Schematic of BSPD included below and readable. |  | Yes | EQ
[5 empty] | n/a | Control System (Enter text description of the Control System Used, e.g. MoTeC M150, Bosch MS6, etc.) |  |  | DIYAutotune MegaSquirt3X | EQ | IC.4.1.2 | At least (2) throttle return source of energy must be provided. (1) return spring + throttle motor as sources of energy to return throttle to idle is acceptable. |  |  |  |  | Yes |  | EQ | T.4.2.1 | APPS Actuation Upper Limit |  |  |  |  | 100 | % | EQ | IC.4.1.3 | If throttle blipping is used is it properly documented in the review document in the space provided below.” |  | N/A | EQ | T.4.3.2 | The BSE must have a separate detachable connector that enables detection of error states and the response of the ECU to be checked by unplugging it during Electrical Tech Inspection |  | Yes |  | EQ | IC.4.7.2 | Main ECU throttle delta from target threshold (%) |  | 10 | % | EQ | IC.4.8.1 | BSPD shutdown functions must not be programmable; the use of a programmable PDM or similar device to perform the shutdown function is not permitted. |  | Yes | EQ
[5 empty] | n/a | Throttle Body (Enter Make and Model of Throttle Body) |  |  | bosch 0 280 750 149 | EQ | IC.4.4.1 | TPS must measure the position of the throttle or the throttle actuator where 0% is closed and 100% is fully open. |  |  |  |  | Yes |  | EQ | T.4.2.1 | Accel Pedal must have (2) return springs and each spring must be capable of returning the pedal to the off position with the other disconnected. Accel Pedal must have an end of travel stop. |  |  |  |  | Yes |  | EQ | Provide documentation or supplemental information for all above rules/cells in the area below. CAD, drawings, circuit diagrams, datasheets, etc. are all acceptable forms of justification. |  |  |  |  | T.4.3.3 | Main ECU BSE sensor implausibility fault time (ms) |  | 93.75 | ms | EQ | IC.4.7.2 | Main ECU throttle delta from target fault time (s) |  | 1000 | ms | EQ | IC.4.8.2 | Brake and throttle signals sent directly to BSPD? |  | Yes | EQ
[5 empty] | Provide documentation or supplemental information for all above rules/cells in the area below. CAD, drawings, circuit diagrams, datasheets, etc. are all acceptable forms of justification. | [5 empty] | IC.4.4.2 | At least (2) TP sensors.The TPSs may share the same supply and reference lines only if effects of supply and/or reference line voltage offsets can be detected. |  |  |  |  | 2 |  | EQ | T.4.2.2 | At least two separate sensors have to be used as APPSs. Separate is defined as not sharing supply or signal lines. NOTE: it would be normal for the first sensor to have an inverted signal of the second sensor so that the same signal cannot be wired into two ECU inputs. |  |  |  |  | Yes |  | EQ | The driver will be blipping the throttle. When down shifting, the STM32 will check that the RPM is safe to shift down in. During this, the driver will need to blip the throttle. We are going clutchless so we are slamming it into gear. During an upshift, the shifter checks the RPMs, and when safe to do so, it cuts spark and fuel, and then shifts. The photos above include the front and rear BSE sensor, the ecu and the relay box(left side of thiird image) on the 3rd image(right), and the BSPD, shifter, and ETC controller on this big plastic bracket |  |  |  |  | T.4.3.3 | BSE implausibility must cut power to throttle |  | Yes |  | EQ | IC.4.7.2 | The power to the electronic throttle and the fuel pump must be immediately shut down, if throttle position differs by more than 10% from the expected target TPS position for more than 1 second. The electronic throttle and fuel pump shutdown must remain active until the TPS signals indicate the throttle is at or below the unpowered default position, for at least one (1) second. |  | Yes |  | EQ | IC.4.8.3 | BSPD logic states are clearly labeled |  | Yes | EQ
[5 empty] | Figure 10: Shifter Circuit | [5 empty] | IC.4.4.3 | TP sensor implausibility threshold (%) |  |  |  |  | 10 | % | EQ | T.4.2.3 | The APPS sensors must meet the three : • Have different transfer functions which have different gradients and/or offsets to the other(s) • Have a pull-up or pull-down resistor in circuit to bring an open circuit input to 0% pedal travel • At any pedal position above 10%, the pedal travel output of a single sensor must differ by minimum 10% from any other sensor Opposite slope sensors that do not meet this requirement will not be permitted |  |  |  |  | Use T.4.2.3 Worksheet below for inputs |  | EQ | [5 empty] | T.4.3.4 | Must be able to detect BSE out of range failures. |  | Yes |  | EQ | Provide documentation or supplemental information for all above rules/cells in the area below. CAD, drawings, circuit diagrams, datasheets, etc. are all acceptable forms of justification. | [5 empty] | IC.4.8.3a | Circuit capable of detecting hard braking and throttle is open more than 10% for 1 sec |  | Yes | EQ
[11 empty] | IC.4.4.4 | TP sensor implausibility fault time (ms) |  |  |  |  | 93 | ms | EQ | T.4.2.4 | APP sensor implausibility threshold (%) |  |  |  |  | 10 | % | EQ | [5 empty] | T.4.3.5 | If BSE signal is digital such as PWM, SENT, CAN, then all failure modes must be documented below. |  | N/A |  | EQ | IC.4.7.1 is satisfied because it was calulated according to the bspd clock cycle once the ECU brake and throttle values differ beyond 10% takes 93ms. IC.4.7.2 is satisfied because the brake and throttle sensors are checked to be with 10% of each constantly for each sample aquired by the STM32. IC.4.7.2 is satisfied because the time of the >10% condition is determined by an 8 bit counter that triggers the shutdown logic once the >10% delta has lasted for more than 1000ms. [Figure 6] IC.4.7.2 is satisfied because once the TPS shutdown condition is met, power is removed from the coils of the relays which switch off power to the throttle and the fuel pump. | [5 empty] | IC.4.8.3b/c | Circuit capable of detecting loss of brake OR throttle input for >100msec? |  | Yes | EQ
[11 empty] | IC.4.4.4 | TP sensor plausibility fault shuts down power to throttle |  |  |  |  | Yes |  | EQ | T.4.2.5 | APP sensor implausibility fault time (ms) |  |  |  |  | 100 | ms | EQ | [5 empty] | Provide documentation or supplemental information for all above rules/cells in the area below. CAD, drawings, circuit diagrams, datasheets, etc. are all acceptable forms of justification. | [11 empty] | IC.4.8.5 | BSPD fault can only be cleared by cycling of main power switch |  | Yes | EQ
[11 empty] | IC.4.4.5 | If(3) TP sensors, then at least (2) must agree within 10% to allow throttle operation. |  |  |  |  | NA |  | EQ | T.4.2.5 | If implausibility occurs between the values of the two APPSs, the power to the electronic throttle must be immediately shut down completely. |  |  |  |  | Yes |  | EQ | [5 empty] | A 1600 PSI Meccantixity pressure transducer is used. We are using the plug to diconnect it from everything and the DIP switch for use on the BSPD. The BSE follows the same comparator and digital logic as the TPS sensors, so it has the same fault time and method of setting thresholds. The only difference is we have a comparator for power the brake light when pedal is pressed. Comparator feeds into a relay. | [11 empty] | IC.4.8.6 | BSPD fault cannot be reset via cycling of cockpit power switch |  | Yes | EQ
[11 empty] | IC.4.4.6 | Each TPS must have a separate detachable connector that enables a check of these functions by unplugging it during Technical Inspection. Provide documentation below (pictures, diagrams, etc.) |  |  |  |  | Yes |  | EQ | T.4.2.6 | If three sensors are used, then in the case of an APPS failure, any two APPSs that agree within 10% pedal travel can be used to define the throttle position target and the 3rd APPS can be ignored. |  |  |  |  | NA |  | EQ | [17 empty] | Provide documentation or supplemental information for all above rules/cells in the area below. CAD, drawings, circuit diagrams, datasheets, etc. are all acceptable forms of justification.
[11 empty] | IC.4.4.7 | TPS signals must be sent directly to the throttle controller. TPS sensor and wiring faults must be detectable. If a fault is detected, throttle must be disabled. |  |  |  |  | Yes |  | EQ | T.4.2.7 | Each APPS must have a separate detachable connector that enables a check of these functions byunplugging it during Technical Inspection. Provide documentation below (pictures, diagrams, etc.) |  |  |  |  | Yes |  | EQ | [17 empty] | The BSPD uses windows comparators to check for failure of the sensors. The sensors are already pull downed to ground from the shifter circuit in figure 10. The comprators output high when the sensors have failed(less than 0.5 or greater than 4.5). These sets are then or gated together to ensure a proper output indicating failure. Another comparator checks for emergency braking as seen from 10% throttle with pull demand of braking. The redundant throttle and brake sensors are and gated, the same with the non redundant set. These are or gated together. If failure or demand of emergency braking is true, the counter is enabled. If 100ms or 1 second has passed for failure or emergency braking has surpased respectively; the STM32 has detected a diviation greater than 10% between redundant sensors; or the brake over travel switch was hit, the BSPD opens the relay controlling the fuel pump, sparks, and etc. The BSPD also illuminates the brake light if the brake pedal is pressed, brake over trvale switch is hit, or the STM32 detected failure. One question may arise. Will the fact that we use one counter trigger the BSPD when we do not want? No because we do not expect hard braking to occur during throttle events because the driver will use one foot only. The pressure in the brake lines would also be well below the threshold.
[11 empty] | IC.4.4.8 | Must be able to detect TPS out of range faults. |  |  |  |  | Yes |  | EQ | T.4.2.8 | The APPS signals must be sent directly to a controller using an analogue signal or via a digital datatransmission bus such as CAN or FlexRay. |  |  |  |  | Yes |  | EQ
[11 empty] | IC.4.4.9 | If TPS signal is digital such as PWM, SENT, CAN, then all failure modes must be documented below. |  |  |  |  | Yes |  | EQ | T.4.2.9/10 | Must be able to detect APPS out of range failures. |  |  |  |  | Yes |  | EQ
[11 empty] | Provide documentation or supplemental information for all above rules/cells in the area below. CAD, drawings, circuit diagrams, datasheets, etc. are all acceptable forms of justification. | [8 empty] | T.4.2.11 | If APPS signal is digital such as PWM, SENT, CAN, then all failure modes must be documented below. |  |  |  |  | N/A |  | EQ
[11 empty] | IC.4.1.1 | When Jrk controller is removed from power, an internal return spring brings the throttle body to a closed position. When pushing manually on the throttle body, it demonstrates that the internal return spring is able to return the body to 0 position | [7 empty] | T.4.2.3 Worksheet | [25 empty] | Figure 8: BSPD Logic SchematicFigure 8: BSPD Logic Schematic
[5 empty] | Sensors: All sensors are pulled down to ground with a 5k resistor. This ensures that during an open circuit failure, the JRK controller brings the throttle body to 0%, the bspd detects a failure, and the fuel pump, spark, and the ETC can be shutdown along with a brake light illuminated. All sensors are checked to be within 10% of each with the STM32 described in figure 10. Since the controller reads a max of 3.3v, sensors had to be downscaled. ECU: The ECU communicates with the STM32 through serial to give RPM data of the engine and transmission. The STM32 when commanded to shift uses these numbers to calcuate gear ratio and determine if it is safe to shift. If it is safe, it changes the voltage to the direction pin of the H-Bridge IC depending on the direction commanded. The IC also contains a current sensing pin which is used to tell controller when max travel of the shifter was reached. The transmission return spring brings it to nuetral position when not commanded to shift. The STM32 also checks that sensors are within 10% of thier redundant. BSPD: The BSPD uses window comparators to detect failures in the sensors, and emergency braking from TPS and brake. Throgh a series of logic gates and an 8 bit counter, it is able to shutoff the fuel pump, spark, ecu, and throttle body during failures, emergency braking, or more than 10% difference between sensors. The overtravel switch and 10% threshold also trigger this shutoff. When power is removed, 0v to the coil for the relays of interest occurs. When power cycled with the master switch, the LTC6993 creates a one shot to reset the RS latch. Hyperlinked here are the circuit schematics with their BOMs. | [5 empty] | IC.4.1.2 | By default, the the pulldown resistor for the TPS sensors ensures that if any removal of feedback, the JRK controller will return the throttle body to 0%. If this pulldown resistor fails, and feedback is left floating, the jrk controller stops feeding power to motor, and throttle body return spring returns the body to 0%. The pulldown resistors for the TPS sensors are seen in figure 1. If the APPS sensors fails, they are also defaulted to 0 with pulldown resistors. The Jrk controller is able to handle floating inputs and will shutoff the motor, allowing the return spring to drive the throttle body to 0%. APPS out is what goes to Jrk, half goes to the STM32. [Figure 2] | [7 empty] | SensorA | Sensor Input [%APPS] | Sensor Output [V] | SensorB | Sensor Input [%APPS] | Sensor Output [V]
[20 empty] | Pt1 | 0 | 0.5 | Pt1 | 0 | 0.4487
[11 empty] | Figure 1: TPS Pulldown | [8 empty] | Pt2 | 100 | 4.5 | Pt2 | 100 | 4.0385
[20 empty] | T.4.2.3 Gradient Check | EQ
[20 empty] | T.4.2.3 10% Check | EQ
Our overall control system is a DIYAutotune MS3 ECU. We have it equipped with the MS3EX Expansion board along with a quadspark in order to control a 4 cylinder engine.
Figure 2: APPS Pulldown
Provide documentation or supplemental information for all above rules/cells in the area below. CAD, drawings, circuit diagrams, datasheets, etc. are all acceptable forms of justification.
T.4.2.1 are satisfied by the software configuration of the jrk controller where we set the upper and lower limits of feedback and driver input. The pedal sensor used is BOSCH RPS-F. It is a singular body with 2 hall effect sensors. Power is applied separately to both. T.4.2.3 is satisifed as seen in figure 2. T.4.2.4 is satisfied by the use of stm32 to measure the implausibility and if true for longer than 100ms, then it signals the shutdown. T.4.2.7 is satisfied by use of dip switch. For 4.2.3: A 560 ohm and 5k resistor are used to make the difference in transfer curves. Both have a tolerance of 1%. The voltage ranges are 4.0385 to 4.055 for a signal voltage of 4.5. For 0.5, range is .4487 to .4505. A 1% tolerance passes the formula in the sheet provided. The 560 ohm is RT1206FRE07560RL, and the 5k is RT1206FRE075KL. We are using 2 5108n193 in parallel, each with a spring constant of 29.2lb/in. This is well sufficent in returning the pedal to 0 position while also giving sensing feedback to the driver.
Figure 9: Raw BSPD Schematic
[11 empty] | IC.4.4.1 | The 0% and 100% is handled by the Jrk controller feedback options. Figure 3 shows the user manual of the software config of the Jrk controller.
Figure 3: Software Config of JRK Controller
[11 empty] | IC.4.4.2 | Shown in datasheet of our throttle body
Figure 4: Datasheet of Throttle Body
[11 empty] | IC.4.4.3 | In figure 5, the threshold is set by potentiameter B11 that feeds into comparator B8 which reads the TPS sensor. The TPS sensors go to both the BSPD and shifter motor controller. For this reason the BSPD does not require pulldown resistors at the TPSBody1 and 2.
Figure 5: BSPD TPS Sensor Handling
[11 empty] | IC.4.4.4 | The timer is controlled with a 32hz oscilator connected to an 8 bit counter. A count of 3 captures a 93.75ms. [Figure 6]
Figure 6: BSPD Digital Fault Detection
[11 empty] | 4.4.6 | Use a dip switch block on BSPD for disconnecting all sensors and power ports
[11 empty] | 4.4.7 | Faults detected with window comparators. Outputs high if failed sensor. This goes to an RS latch to ensure that if the fault clears after 100ms, it still identifies a failure
Any sensor without a standard issue connector will have a GX16 5 pin connector due to how well they last with our BAJA team.
Replace with top-view drawing/photo of the vehicle with locations of Throttle, TPS and APPS
Replace with top-view drawing/photo of the vehicle with locations of ECU, BSE and BSPD.

## On-site Competition Inspection
FORMULA SAE - ON-SITE ELECTRONIC THROTTLE INSPECTION CHECKLIST
Car # |  | University:
Met? | Description |  | Latched? | Comments
| Two throttle return springs must be present at the throttle body. TPS cannot be treated as a return spring. (IC.4.1.2) (This line not mandatory if the throttle module is an OEM production part in pristine condition.) |  | N/A
| At least two separate TPS sensors are required with separate supply and signal lines unless supply or reference line voltage offset detection can be demostrated. (IC.4.4.2) |  | N/A
| Two pedal return springs must be present at the accel pedal. APP sensors cannot be treated as a return spring. (T.4.2.1) |  | N/A
| At least two separate APPS sensors are required with separate supply and signal lines. (T.4.2.2) |  | N/A
| Accel pedal must have a travel-limiting stop, to prevent overtravel or damage when the pedal is strongly depressed. (T.4.2.1.c) |  | N/A
| Remove any air cleaners or other obstructions so that the throttle valve is directly visible. Disconnect power source from throttle motor while the throttle is open. Throttle must immediately close. (IC.4.1.1) |  | N/A
| Disconnect first TPS sensor while the throttle is open. Throttle must close. Repeat for second TPS. (Team must provide or install a way to disconnect one sensor at a time.) (IC.4.4.4) |  | N/A
| Disconnect first APP sensor while the throttle is open. Throttle must close. Repeat for second APP. (Team must provide or install a way to disconnect one sensor at a time.) (T.4.2.5) |  | N/A
| Determine a method to demonstrate that fuel system (pump/injectors) and ignition coil power is on (eg measured voltage). Activate the system, open the throttle, insert a blocking device into the throttle valve, command the throttle to fully close. Power to the throttle, fuel flow and the ignition system must automatically become disabled due to throttle being unable to close. (IC.4.7.2) |  | N/A
| Activate the system, open the throttle, then unplug the brake system encoder from the ECU. Throttle must close due to failed BSE. (T.4.3.3) |  | N/A
| Activate the fuel pump, open the throttle, then activate the primary master kill switch. Throttle must close and fuel pump must be disabled. Repeat for cockpit kill switch. (IC.8.4.3 / IC.8.4.4) |  | N/A
Activate the fuel pump, open the throttle, then unplug the throttle input from the Brake System Plausibility Device. Throttle must close and fuel pump must be disabled due to failed throttle input. This fault must latch. Only resettable by Primary Master Switch (IC.4.8.3 / IC.4.8.4, IC.4.8.5)
Activate the fuel pump, open the throttle, then unplug the BSE input from the Brake System Plausibility Device. Throttle must close and fuel pump must be disabled due to disconnected BSE. This fault must latch. The BSPD must only be reset by cycling the Primary Master Switch IC.9.3 OFF and ON. The BSPD must not reset when the Cockpit Main Switch IC.9.4 is turned OFF. (IC.4.8)
Activate the fuel pump, open the throttle, then unplug the power input from the Brake System Plausibility Device. Throttle must close and fuel pump must be disabled due to failed BSPD. Removal of power from the BSPD Circuit must open the Shutdown Circuit IC.9.2.2. The Shutdown Circuit may close when power to the BSPD circuit returns (IC.4.8.6 does not apply)
Activate the fuel pump, open the throttle, then apply hard brake pedal pressure while throttle is still open > 10%. Fuel pump and throttle must automatically become disabled due to brake implausibility. This fault must latch. The BSPD must only be reset by cycling the Primary Master Switch IC.9.3 OFF and ON. The BSPD must not reset when the Cockpit Main Switch IC.9.4 is turned OFF. (IC.4.8)
| Team :________________________________ Date:_____________________ |  | 2026-05-01
Tech :_________________________________ Date:_____________________